## GHG Emissions
Total GHG Emissions (Scope 1, 2 & 3) & GHG Intensity (FY 22 - FY 25)
Scope Emission Type | Category | Source | Unit | FY 2024-25 |  | FY 2023-24 |  | FY 2022-23 |  | FY 2021-22
|  |  |  | Residential | IC&IC | Residential | IC&IC | Residential | IC&IC | Residential | IC&IC
Scope 1 | 1. Stationary combustion | Fuel Consumption: Diesel Generator (Project Office, Sales Gallery & Utilities) | Metric tonnes of CO2 equivalent | 115.909 | 59.885 | 39.719 | 80.336 | 32.02 | 54.05 | 62.722 | 92.139
| 2. Mobile combustion^ | Fuel Consumption-Owned Vehicles | Metric tonnes of CO2 equivalent | - | 35.444 | - | - | - | - |  | -
| 3. Physical or chemical processing - Waste Processing | Water Discharge & Treatment - Industrial Customers + Project Office, Sales Gallery | Metric tonnes of CO2 equivalent | - | 70.329 | - | 64.0237 | - | 61.4594 | - | 56.7015
Total Scope 1 emissions |  |  | Metric tonnes of CO2 equivalent | 115.909 | 165.658 | 39.719 | 144.3597 | 32.02 | 115.5094 | 62.722 | 148.8405
Scope 2 | Emissions from the generation of purchased electricity, heat or steam – Company owned | ElectricityPurchased from Grid - Project Offices + Sales Gallery | Metric tonnes of CO2 equivalent | 984.593 | 1412.224 | 733.539 | 1423.49 | 685.1706 | 1551.8878 | 644.7157 | 2074.6619
Total Scope 2 emissions |  |  | Metric tonnes of CO2 equivalent | 984.593 | 1412.224 | 733.539 | 1423.49 | 685.1706 | 1551.8878 | 644.7157 | 2074.6619
Scope 3 | Category 1 Purchased goods and services | Building Materials | Metric tonnes of CO2 equivalent | 125472.8089 | 2065.2914 | 182937.1628 | 6099.8488 | 133079.78 | 4722.68 | 203337.2305 | 13100.9547
|  | Paper | Metric tonnes of CO2 equivalent | 64.1957 | 13.3046 | 29.5356 | 27.7358 | 19.68 | 10.35 | 20.6192 | 11.8549
|  | Contractor - Electricity Purchased from Grid | Metric tonnes of CO2 equivalent | 867.334 | 0 | 763.369 | 10.661 | 735.137 | 0 | 745.613 | 3.835
|  | Contractor - Fuel Consumption | Metric tonnes of CO2 equivalent | 472.876 | 1147.713 | 346.945 | 74.04 | 579.954 | 0 | 160.369 | 43.452
| Category 4 Upstream transportation & distribution | Upstream Transportation - Transport of materials and other thinsg onto the site | Metric tonnes of CO2 equivalent | 478.2971 | 86.112 | 504.3746 | 97.4746 | 229.1 | 50.63 | 207.3242 | 28.0921
| Category 5 Waste generated in operations | Waste Transportation - Project Offices + Sales Gallery + Customers | Metric tonnes of CO2 equivalent | 40.3226 | 2.3024 | 35.5708 | 2.7799 | 100.0374 | 0.83208 | 31.6829 | 0.029672
|  | Waste Generation & Transportation - Project Offices + Sales Gallery + Customers | Metric tonnes of CO2 equivalent | 11.1159 | 173.0561 | 107.25 | 146.612 | 188.609 | 556.7141 | 56.0609 | 310.4375
| Category 6 Business travel | Air Travel | Metric tonnes of CO2 equivalent | 213.685 | 28.943 | 185.258 | 35.534 | 200.853 | 25.48 | 96.59 | 14.088
|  | Road Travel | Metric tonnes of CO2 equivalent | 33.5367 | 38.2346 | 36.6543 | 40.9199 | 41.53 | 25.51 | 22.2642 | 8.2789
| Category 7 Employee commute | Daily Office Commute - Employees | Metric tonnes of CO2 equivalent | 192.1601 | 57.1321 | 215.3327 | 62.1789 | 289.04 | 81.71 | 359.9109 | 70.0195
| Category 8 Upstream Leased Assets | Electricity Consumption - Leased Asset | Metric tonnes of CO2 equivalent | 131.6 | 94.003 | 119.865 | 91.631 | 94.839 | - | - | -
|  | Diesel Consumption - Leased Asset | Metric tonnes of CO2 equivalent | 0.002 | 0.484 | - | 0.275 | - | - | - | -
|  | Fugitive Emissions | Metric tonnes of CO2 equivalent | 53.6561 | 0 | 45.6737 | 0 | 45.67 | - | 34.8741 | -
| Category 11 Use of sold products | Customers - Electricity Consumption | Metric tonnes of CO2 equivalent | 54721.336 | 235107.62 | 39151.024 | 219082.204 | 102981.397 | 178638.366 | 43683.223 | 174249.288
|  | Customers - Electricity Consumption-Common Area | Metric tonnes of CO2 equivalent | 28649.46 | 0 | 142538.004 | 0 | 49471.324 | 0 | 136623.985 | 0
|  | Customers - Fuel Consumption | Metric tonnes of CO2 equivalent | 3419.2138 | 0 | 8013.7701 | 0 | 15026.3902 | 0 | 8628.133 | 0
|  | Customers - Fuel Consumption-Common Area | Metric tonnes of CO2 equivalent | 975.333 | 0 | 4842.503 | 0 | 5491.191 | 0 | 12056.561 | 0
| Category 13 Downstream leased assets | eVolve (Leased Asset) - Fugitive Emissions | Metric tonnes of CO2 equivalent | - | 2806.2249 | - | 2384.7865 | - | 2384.7865 | - | -
|  | eVolve (Leased Asset) - Electricity Purchased from Grid | Metric tonnes of CO2 equivalent | - | 21.388 | - | 2682.96 | - | 3134.72 | - | 2072.977
|  | eVolve (Leased Asset) - Fuel Consumption in DG sets | Metric tonnes of CO2 equivalent | - | 71.317 | - | 96.82 | - | 35.138 | - | 20.823
Total Scope 3 emissions |  |  | Metric tonnes of CO2 equivalent | 215796.9328 | 241713.1261 | 379872.2925 | 230936.4615 | 308574.5317 | 189666.9167 | 406064.4409 | 189934.1303
Total Scope 3 emissions (as aligned to approved SBT) |  |  | Metric tonnes of CO2 equivalent | 215796.9328 | 6605.5061 | 379872.2925 | 11854.2575 | 308574.5317 | 11028.5507 | 406064.4409 | 15684.8423
Turnover (Sales) |  |  | Lakh ₹ | 280359.0856 | 49480.2397 | 232819.824 | 36959.7478 | 181212.0036 | 45563.4739 | 102765 | 29750
Area developed and/or O&M (office & sales gallery and/or common area) |  |  | sq. ft./acre | 119948.4264 | 3814.865 | 101351.5135 | 3720.0915 | 94186.0525 | 3119.3 | 60607.4202 | 3167.3
Area developed and/or O&M (area constructed and/or common area) |  |  | sq. ft./acre | 10174817.7802 | 3814.865 | 4624282.7421 | 3720.0915 | 1692535 | 3119.3 | 3776292.52 | 3167.3
Total Scope 1 and Scope 2 emission intensity* (emissions per lakh rupee of turnover) |  |  | tCO2e/lakh of turnover | 0.0039253 | 0.031889 | 0.0033213 | 0.04242 | 0.0039577 | 0.036595 | 0.006884 | 0.07474
Total Scope 1 and Scope 2 emission intensity adjusted for purchasing power parity (PPP)** (emissions per lakh rupee of turnover adjusted for purchasing power parity (PPP)) |  |  | tCO2e/lakh of turnover adjusted for PPP in USD | 0.081097 | 0.65883 | 0.067854 | 0.86665 | 0.080303 | 0.74251 | 0.14105 | 1.5314
Total Scope 1 and Scope 2 emission intensity in terms of physical output*** (per area developed or maintained – tCO2e/sq. ft. for residential and tCO2e/acre for IC & IC) |  |  | Residential – tCO2e/sq.ft. and IC & IC- tCO2e/acre | 0.0091748 | 0.41361 | 0.0076295 | 0.42145 | 0.0076146 | 0.53454 | 0.011672 | 0.70202
Total Scope 3 emission intensity* (emissions per lakh rupee of turnover) |  |  | tCO2e/lakh of turnover | 0.76972 | 0.1335 | 1.6316 | 0.32073 | 1.7028 | 0.24205 | 3.9514 | 0.52722
Total Scope 3 emission intensity**** (per area developed or maintained – tCO2e/sq. ft. for residential and tCO2e/acre for IC & IC) – the relevant metric may be selected by the entity |  |  | Residential – tCO2e/sq.ft. and IC & IC- tCO2e/acre | 0.021209 | 1.7315 | 0.082147 | 3.1865 | 0.18232 | 3.5356 | 0.10753 | 4.9521
Note: Indicate if any independent assessment/ evaluation/assurance has been carried out by an external agency? (Y/N) If yes, name of the external agency. | Yes, Independent assessment and limited assurance of our GHG and other inventory is done by an external agency - "DNV Business Assurance India Private Limited" as per DNV’s VeriSustainTM protocol, V6.0, which is based on professional experience and international assurance practice, and AccountAbility’s AA1000 Assurance Standard (AA1000AS v3). DNV’s VerisustainTM Protocol has been developed in accordance with the most widely accepted reporting and assurance standards. DNV team has also followed the ISO 14064-3 - Specification with guidance for the verification and validation of greenhouse gas statements; ISO 14046 - Environmental management - Water footprint - Principles, requirements, and guidelines to evaluate indicators with respect to Greenhouse gases and water disclosures respectively in the assessment process.
*: The company operates in real estate business and is governed by IND AS 115 for recording the revenue as per completion contract method. However, for calculation of intensity numbers, actual sales done during the respective reporting period and as per business segment have been utilized. **: For Scope 1&2 intensity calculation adjusted to PPP, the denominator (annual sales) for both business segement is divided by purchasing power parity number obtained from IMF website - https://www.imf.org/external/datamapper/PPPEX@WEO/OEMDC/IND ¦ PPP (FY 2024-25) = 20.66 ¦ PPP (FY 2023-24) = 20.43 ¦ PPP (FY 2022-23) = 20.29 ¦ PPP (FY 2021-22) = 20.49 ***: For Scope 1 and Scope 2 emission intensity calculation in terms of physical output, the denominator for Residential business segment is the area of all project office and sales gallery owned by MLDL, and for IC & IC business, it is the area developed and under operation and maintenance (O&M) by MLDL. ****: For Scope 3 intensity calculation, the denominator for Residential business segement used is area constructed across all project sites in the financial year which has been updated for all preceeding years due to change in methodology used to calculate the area constructed across projects under construction; and for IC & IC business, it is the area developed and under operation and maintenance (O&M) by MLDL. ^: Mobile combustions from company owned vehicles are separately tracked from FY 2024-25; but included under stationary combustion for preceeding years as separate data is unavailable for these FYs.

## Energy - Within
Energy Consumption within the organization (Renewable and Non-Renewable Sources) and Energy Intensity (FY 22 - FY 25)
Parameter | Unit | FY 2024-25 |  | FY 2023-24 |  | FY 2022-23 |  | FY 2021-22
|  | Residential | IC&IC | Residential | IC&IC | Residential | IC&IC | Residential | IC&IC
From Renewable Sources
Total electricity consumption (A) | MWh | 86.4 | 1314.4818 | 79.1606 | 762.141 | 31.9007 | 511.952 | 0 | 213.517
| GJ | 311.0407 | 4732.1477 | 284.979 | 2743.7153 | 114.8428 | 1843.0324 | 0 | 768.6634
Total fuel consumption (B) | MWh | 0 | 45.0062 | 0 | 0 | 0 | 0 | 0 | 0
| GJ | 0 | 162.0229 | 0 | 0 | 0 | 0 | 0 | 0
Energy consumption through other sources (C) | MWh | - | - | - | - | - | - | - | -
| GJ | - | - | - | - | - | - | - | -
Total energy consumption (A+B+C) = D | MWh | 86.4 | 1359.488 | 79.1606 | 762.141 | 31.9007 | 511.952 | 0 | 213.517
| GJ | 311.0407 | 4894.1706 | 284.979 | 2743.7153 | 114.8428 | 1843.0324 | 0 | 768.6634
From Non-Renewable Sources
Total electricity consumption (A) | MWh | 1354.323 | 1942.5333 | 1024.495 | 1988.1114 | 958.2806 | 2170.4725 | 816.0958 | 2626.1527
| GJ | 4875.5766 | 6993.1393 | 3688.1925 | 7157.2211 | 3449.8198 | 7813.7229 | 2937.953 | 9454.1762
Total fuel consumption (B) | MWh | 431.8114 | 329.9719 | 148.0161 | 272.9249 | 119.3262 | 201.4247 | 233.7393 | 343.3589
| GJ | 1554.5253 | 1187.9022 | 532.8596 | 982.5323 | 429.5755 | 725.131 | 841.4638 | 1236.0954
Energy consumption through other sources (C) | MWh | - | - | - | - | - | - | - | -
| GJ | - | - | - | - | - | - | - | -
Total energy consumption (A+B+C) = E | MWh | 1786.1344 | 2272.5052 | 1172.5112 | 2261.0363 | 1077.6068 | 2371.8972 | 1049.8351 | 2969.5116
| GJ | 6430.1019 | 8181.0415 | 4221.0521 | 8139.7533 | 3879.3954 | 8538.8539 | 3779.4168 | 10690.2716
Total energy consumption (D+E) - Renewable+Non-Renewable Source | MWh | 1872.5344 | 3631.9932 | 1251.6718 | 3023.1773 | 1109.5075 | 2883.8492 | 1049.8351 | 3183.0286
Total energy consumption (D+E) - Renewable+Non-Renewable Source | GJ | 6741.1426 | 13075.2121 | 4506.031 | 10883.4686 | 3994.2382 | 10381.8863 | 3779.4168 | 11458.9349 | 15238.3517
Turnover (Sales) | Lakh ₹ | 280359.0856 | 49480.2397 | 232819.824 | 36959.7478 | 181212.0036 | 45563.4739 | 102765 | 29750
Area developed and/or O&M (office & sales gallery and/or common area) | sq. ft./acre | 119948.4264 | 3814.865 | 101351.5135 | 3720.0915 | 94186.0525 | 3119.3 | 60607.4202 | 3167.3
% of energy consumed from renewable sources | % | 4.614% | 37.43% | 6.324% | 25.21% | 2.875% | 17.75% | 0% | 6.708%
Energy intensity per rupee of turnover* (Total energy consumption/ turnover in lakh rupees) | GJ/Lakh of turnover* | 0.024045 | 0.26425 | 0.019354 | 0.29447 | 0.022042 | 0.22786 | 0.036777 | 0.38517
Energy intensity per rupee of turnover adjusted for Purchasing Power Parity (PPP)** (Total energy consumption/ turnover in lakh rupees adjusted for PPP) | GJ/Lakh of turnover adjusted for PPP** in USD | 0.49676 | 5.4594 | 0.39541 | 6.016 | 0.44723 | 4.6232 | 0.75357 | 7.8922
Energy intensity in terms of physical output*** (Energy intensity per area developed or maintained - Total energy consumption/ area developed/ maintained in sq.ft./acre) | Residential – GJ/sq. ft. and IC & IC – GJ/acre | 0.0562 | 3.4274 | 0.044459 | 2.9256 | 0.042408 | 3.3283 | 0.062359 | 3.6179
Note: Indicate if any independent assessment/ evaluation/assurance has been carried out by an external agency? (Y/N) If yes, name of the external agency. | Yes, Independent assessment and limited assurance of our Energy and other inventory is done by an external agency - "DNV Business Assurance India Private Limited" as per DNV’s VeriSustainTM protocol, V6.0, which is based on professional experience and international assurance practice, and AccountAbility’s AA1000 Assurance Standard (AA1000AS v3). DNV’s VerisustainTM Protocol has been developed in accordance with the most widely accepted reporting and assurance standards. DNV team has also followed the ISO 14064-3 - Specification with guidance for the verification and validation of greenhouse gas statements; ISO 14046 - Environmental management - Water footprint - Principles, requirements, and guidelines to evaluate indicators with respect to Greenhouse gases and water disclosures respectively in the assessment process.
*: The company operates in real estate business and is governed by IND AS 115 for recording the revenue as per completion contract method. However, for calculation of intensity numbers, actual sales done during the respective reporting period and as per business segment have been utilized. **: For Energy intensity calculation adjusted to PPP, the denominator (annual sales) for both business segement is divided by purchasing power parity number obtained from IMF website - https://www.imf.org/external/datamapper/PPPEX@WEO/OEMDC/IND ¦ PPP (FY 2024-25) = 20.66 ¦ PPP (FY 2023-24) = 20.43 ¦ PPP (FY 2022-23) = 20.29 ¦ PPP (FY 2021-22) = 20.49 ***: For Energy intensity calculation in terms of physical output, the denominator for Residential business segement used is area in sq.ft. of all project offices, and sales gallery owned by MLDL in the financial year, and for IC & IC business, it is the area developed and under operation and maintenance (O&M) by MLDL.

## Energy - Outside
Energy Consumption outside the organization (Renewable and Non-Renewable Sources) (FY 22 - FY 25)
Parameter | Source | Unit | Residential |  |  |  | IC & IC
|  |  | FY 2024-25 | FY 2023-24 | FY 2022-23 | FY 2021-22 | FY 2024-25 | FY 2023-24 | FY 2022-23 | FY 2021-22
Upstream
Purchased goods and services | Renewable | GJ | NA | NA | NA | NA | NA | NA | NA | NA
| Non-Renewable | GJ | 10636.9933 | 8492.7138 | 11443.0797 | 5549.2046 | 15394.9501 | 1046.8966 | 0 | 600.414
Upstream Leased Assets | Renewable | GJ | NA | NA | NA | NA | 9.0183 | 8.0805 | NA | NA
| Non-Renewable | GJ | 651.677 | 602.671 | 477.5086 | 302.1585 | 471.9632 | 464.3951 | NA | NA
Downstream
Purchased electricity by customers | Renewable | GJ | Data unavailable | Data unavailable | Data unavailable | Data unavailable | Data unavailable | Data unavailable | Data unavailable | Data unavailable
| Non-Renewable | GJ | 412841.4087 | 913522.8047 | 767596.2668 | 821655.5006 | 1164222.5498 | 1101533.7131 | 899440.4395 | 794048.3215
Fuel Consumption (Energy, Heat, Steam) by Customers | Renewable | GJ | Data unavailable | Data unavailable | Data unavailable | Data unavailable | Data unavailable | Data unavailable | Data unavailable | Data unavailable
| Non-Renewable | GJ | 68880.9426 | 191632.9058 | 311178.1191 | 298125.9505 | Data unavailable | Data unavailable | Data unavailable | Data unavailable
Downstream leased assets (Non-Renewable) | Renewable | GJ | NA | NA | NA | NA | 2404.5407 | 999.4204 | 1097.1139 | 1097.5315
| Non-Renewable | GJ | NA | NA | NA | NA | 14779.038 | 14788.6891 | 11376 | 9725.8541
|  |  | 0 | 0 | 0 | 0 | 2413.559 | 1007.5009 | 1097.1139 | 1097.5315
|  |  | 493011.0217 | 1114251.0952 | 1090694.9742 | 1125632.8142 | 1194868.5011 | 1117833.6939 | 910816.4395 | 804374.5897

## Water - Total
Total Water Withdrawal, Discharge, and Consumption (kilolitres) (FY 22 - FY 25)
Source | Unit | FY 2024-25 |  | FY 2023-24 |  | FY 2022-23 |  | FY 2021-22
|  | Residential | IC&IC | Residential | IC&IC | Residential | IC&IC | Residential | IC&IC
(A) Water Withdrawal by Source (in kilolitres)
i) Surface Water | Kilolitres (kl) | - | - | - | - | - | - | - | -
ii) Groundwater | Kilolitres (kl) | 30260.8 | 1314324 | 57574.8856 | 1132609 | 39779.892 | 1058928 | 89048.8468 | 910520
iii) Third party water | Kilolitres (kl) | 69025.5558 | 795599.29 | 82142.881 | 658070.404 | 113409.301 | 569604.5 | 115965.102 | 503197.378
iv) Seawater/ desalinated water | Kilolitres (kl) | - | - | - | - | - | - | - | -
v) Others | Kilolitres (kl) | 15108.12 | 994170 | 13524.138 | 886530 | 8430.825 | 850152 | 0 | 818592
Total volume of water withdrawal (in kilolitres) (i+ii+iii+iv+v) | Kilolitres (kl) | 114394.4758 | 3104093.29 | 153241.9046 | 2677209.404 | 161620.018 | 2478684.5 | 205013.9488 | 2232309.378
(B) Water discharge by destination and level of treatment (in kilolitres)
i) To Surface water
No treatment | - | - | - | - | - | - | - | - | -
With treatment- please specify level of treatment | - | - | - | - | - | - | - | - | -
ii) To Groundwater
No treatment | - | - | - | - | - | - | - | - | -
With treatment- please specify level of treatment | - | - | - | - | - | - | - | - | -
iii) To Seawater
No treatment | - | - | - | - | - | - | - | - | -
With treatment- please specify level of treatment | - | - | - | - | - | - | - | - | -
iv) Sent to third parties*
No treatment (Freshwater sent to customers) | Kilolitres (kl) | - | 2075755.124 | - | 1744062 | - | 1553329 | - | 1364216
With treatment- please specify level of treatment- Secondary Treatment | Kilolitres (kl) | - | 399708 | - | 318670 | - | 262519 | - | 209090
v) Others
No treatment | - | - | - | - | - | - | - | - | -
With treatment- please specify level of treatment | - | - | - | - | - | - | - | - | -
Total water discharged (in kilolitres) | Kilolitres (kl) | 0 | 2475463.124 | 0 | 2062732 | 0 | 1815848 | 0 | 1573306
(C) Water Consumption (kl) (in kilolitres)
Total volume of water consumption (in kilolitres) (A-B) | Kilolitres (kl) | 114394.4758 | 628630.166 | 153241.9046 | 614477.404 | 161620.018 | 662836.5 | 205013.9488 | 659003.378
Turnover (Sales) | Lakh ₹ | 280359.0856 | 49480.2397 | 232819.824 | 36959.7478 | 181212.0036 | 45563.4739 | 102765 | 29750
Area developed and/or O&M (office & sales gallery, construction area, and/or common area) | sq. ft./acre | 10294766.2065 | 3814.865 | 4725634.2556 | 3720.0915 | 1786721.0525 | 3119.3 | 3836899.9402 | 3167.3
Water intensity per rupee of turnover** (Water consumed/turnover) | Kilolitres (kl)/lakh of turnover | 0.40803 | 12.7047 | 0.6582 | 16.6256 | 0.89188 | 14.5475 | 1.995 | 22.1514
Water intensity per rupee of turnover adjusted for Purchasing Power Parity (PPP)*** (Total water consumption/ turnover in lakh rupees adjusted for PPP) | Kilolitres (kl)/Lakh of turnover adjusted for PPP** in USD | 8.4299 | 262.4785 | 13.447 | 339.6607 | 18.0963 | 295.1696 | 40.8771 | 453.8817
Water intensity in terms of physical output**** (Water intensity per area developed or maintained - Total water consumption/ area developed/ maintained in sq.ft./acre) | Residential – Kilolitres (kl)/sq. ft. and IC & IC – Kilolitres (kl)/acre | 0.011112 | 164.7844 | 0.032428 | 165.178 | 0.090456 | 212.4953 | 0.053432 | 208.0647
Note: Indicate if any independent assessment/ evaluation/ assurance has been carried out by an external agency? (Y/N) If yes, name of the external agency. | Yes, Independent assessment and limited assurance of our Water - withdrawal, discharge, and consumption and other related inventory is done by an external agency - "DNV Business Assurance India Private Limited" as per DNV’s VeriSustainTM protocol, V6.0, which is based on professional experience and international assurance practice, and AccountAbility’s AA1000 Assurance Standard (AA1000AS v3). DNV’s VerisustainTM Protocol has been developed in accordance with the most widely accepted reporting and assurance standards. DNV team has also followed the ISO 14064-3 - Specification with guidance for the verification and validation of greenhouse gas statements; ISO 14046 - Environmental management - Water footprint - Principles, requirements, and guidelines to evaluate indicators with respect to Greenhouse gases and water disclosures respectively in the assessment process.
*: Third party water discharge includes: 1. Freshwater discharged or sold to our IC & IC business customers, & 2. Treated sewage water sold to our IC & IC business customers For Residential business: 0% discharge as all water withdrawn from various sources is utilized in the construction activity **: The company operates in real estate business and is governed by IND AS 115 for recording the revenue as per completion contract method. However, for calculation of intensity numbers, actual sales done during the respective reporting period and as per business segment have been utilized. ***: For Water intensity calculation adjusted to PPP, the denominator (annual sales) for both business segement is divided by purchasing power parity number obtained from IMF website - https://www.imf.org/external/datamapper/PPPEX@WEO/OEMDC/IND ¦ PPP (FY 2024-25) = 20.66 ¦ PPP (FY 2023-24) = 20.43 ¦ PPP (FY 2022-23) = 20.29 ¦ PPP (FY 2021-22) = 20.49 ****: For Water intensity calculation in terms of physical output, the denominator for Residential business segement used is area in sq.ft. of all project offices, and sales gallery owned by MLDL in the financial year, and for IC & IC business, it is the area developed and under operation and maintenance (O&M) by MLDL.
Note on E8: [Threaded comment] Your version of Excel allows you to read this threaded comment; however, any edits to it will get removed if the file is opened in a newer version of Excel. Learn more: https://go.microsoft.com/fwlink/?linkid=870924 Comment: Bottled, municipal, tanker water
Note on G8: [Threaded comment] Your version of Excel allows you to read this threaded comment; however, any edits to it will get removed if the file is opened in a newer version of Excel. Learn more: https://go.microsoft.com/fwlink/?linkid=870924 Comment: Bottled, municipal, tanker water
Note on I8: [Threaded comment] Your version of Excel allows you to read this threaded comment; however, any edits to it will get removed if the file is opened in a newer version of Excel. Learn more: https://go.microsoft.com/fwlink/?linkid=870924 Comment: Bottled, municipal, tanker water
Note on K8: [Threaded comment] Your version of Excel allows you to read this threaded comment; however, any edits to it will get removed if the file is opened in a newer version of Excel. Learn more: https://go.microsoft.com/fwlink/?linkid=870924 Comment: Bottled, municipal, tanker water
Note on D10: [Threaded comment] Your version of Excel allows you to read this threaded comment; however, any edits to it will get removed if the file is opened in a newer version of Excel. Learn more: https://go.microsoft.com/fwlink/?linkid=870924 Comment: Rainwater + wastewater from another source + recycled and reused water
Note on E10: [Threaded comment] Your version of Excel allows you to read this threaded comment; however, any edits to it will get removed if the file is opened in a newer version of Excel. Learn more: https://go.microsoft.com/fwlink/?linkid=870924 Comment: Rainwater+recycled water
Note on F10: [Threaded comment] Your version of Excel allows you to read this threaded comment; however, any edits to it will get removed if the file is opened in a newer version of Excel. Learn more: https://go.microsoft.com/fwlink/?linkid=870924 Comment: Rainwater + wastewater from another source
Note on G10: [Threaded comment] Your version of Excel allows you to read this threaded comment; however, any edits to it will get removed if the file is opened in a newer version of Excel. Learn more: https://go.microsoft.com/fwlink/?linkid=870924 Comment: Rainwater + recycled water
Note on I10: [Threaded comment] Your version of Excel allows you to read this threaded comment; however, any edits to it will get removed if the file is opened in a newer version of Excel. Learn more: https://go.microsoft.com/fwlink/?linkid=870924 Comment: Rainwater + recycled water

## Water - Stressed
Total Water Withdrawal, Discharge, and Consumption (kilolitres) from water stress areas (FY 22 - FY 25)
For each facility / plant located in areas of water stress.
(i) Name of the area: Mahindra World City Chennai and Mahindra World City Jaipur, Residential projects (ongoing) and leased offices in Chennai, Bengaluru (except Eden), Gurugram, Palghar, Pune
(ii) Nature of operations: Integrated Cities business (Freshwater and STP treated water supplied/discharged to third party (i.e., industrial customers)), Residential Business (Water Withdrawal and consumption) *Water stress areas identified using 'WRI Aqueduct Water Risk Atlas' (regions under medium to extremely high risk category >2 to 5)
Source | Unit | FY 2024-25 |  | FY 2023-24 |  | FY 2022-23 |  | FY 2021-22
|  | Residential | IC&IC | Residential | IC&IC | Residential | IC&IC | Residential | IC&IC
(A) Water Withdrawal by Source (in kilolitres)
i) Surface Water | Kilolitres (kl) | - | - | - | - | - | - | - | -
ii) Groundwater | Kilolitres (kl) | 23987.8 | 1314324 | 32576.5 | 1132609 | 0 | 1058928 | 5828.52 | 910520
iii) Third party water | Kilolitres (kl) | 49873.1145 | 795599.15 | 32776.586 | 658070.404 | 15169.866 | 569604.5 | 6654.515 | 503197.378
iv) Seawater/ desalinated water | Kilolitres (kl) | - | - | - | - | - | - | - | -
v) Others | Kilolitres (kl) | 13489.32 | 994170 | 11734.809 | 886530 | 8430.825 | 850152 | 0 | 818592
Total volume of water withdrawal (in kilolitres) (i+ii+iii+iv+v) | Kilolitres (kl) | 87350.2345 | 3104093.15 | 77087.895 | 2677209.404 | 23600.691 | 2478684.5 | 12483.035 | 2232309.378 | 2754297.299 | 2502285.191 | 2244792.413
(B) Water discharge by destination and level of treatment (in kilolitres) | [10 empty] | 0.10071 | 0.11471
i) To Surface water
No treatment | - | - | - | - | - | - | - | - | -
With treatment- please specify level of treatment | - | - | - | - | - | - | - | - | -
ii) To Groundwater
No treatment | - | - | - | - | - | - | - | - | -
With treatment- please specify level of treatment | - | - | - | - | - | - | - | - | -
iii) To Seawater
No treatment | - | - | - | - | - | - | - | - | -
With treatment- please specify level of treatment | - | - | - | - | - | - | - | - | -
iv) Sent to third parties*
No treatment (Freshwater sent to customers) | Kilolitres (kl) | - | 2075755.124 | - | 1744062 | - | 1553329 | - | 1364216
With treatment- please specify level of treatment- Secondary Treatment | Kilolitres (kl) | - | 399708 | - | 318670 | - | 262519 | - | 209090
v) Others
No treatment | - | - | - | - | - | - | - | - | -
With treatment- please specify level of treatment | - | - | - | - | - | - | - | - | -
Total water discharged (in kilolitres) | Kilolitres (kl) | 0 | 2475463.124 | 0 | 2062732 | 0 | 1815848 | 0 | 1573306
(C) Water Consumption (kl) (in kilolitres)
Total volume of water consumption (in kilolitres) (A-B) | Kilolitres (kl) | 87350.2345 | 628630.026 | 77087.895 | 614477.404 | 23600.691 | 662836.5 | 12483.035 | 659003.378 | 691565.299 | 686437.191 | 671486.413
Turnover (Sales) | Lakh ₹ | 280359.0856 | 49480.2397 | 232819.824 | 36959.7478 | 181212.0036 | 45563.4739 | 102765 | 29750 |  | 0.0074706 | 0.022265
Area developed and/or O&M (office & sales gallery, constructed area, and/or common area) | sq. ft./acre | 10294766.2065 | 3814.865 | 4725634.2556 | 3720.0915 | 1786721.0525 | 3119.3 | 3836899.9402 | 3167.3
Water intensity per rupee of turnover** (Water consumed/turnover) | Kilolitres (kl)/lakh of turnover | 0.31157 | 12.7047 | 0.33111 | 16.6256 | 0.13024 | 14.5475 | 0.12147 | 22.1514
Water intensity per rupee of turnover adjusted for Purchasing Power Parity (PPP)*** (Total water consumption/ turnover in lakh rupees adjusted for PPP) | Kilolitres (kl)/Lakh of turnover adjusted for PPP** in USD | 6.4369 | 262.4784 | 6.7645 | 339.6607 | 2.6425 | 295.1696 | 2.489 | 453.8817
Water intensity in terms of physical output**** (Water intensity per area developed or maintained - Total water consumption/ area developed/ maintained in sq.ft./acre) | Residential – Kilolitres (kl)/sq. ft. and IC & IC – Kilolitres (kl)/acre | 0.0084849 | 164.7843 | 0.016313 | 165.178 | 0.013209 | 212.4953 | 0.0032534 | 208.0647
Note: Indicate if any independent assessment/ evaluation/ assurance has been carried out by an external agency? (Y/N) If yes, name of the external agency. | Yes, Independent assessment and limited assurance of our Water - withdrawal, discharge, and consumption and other related inventory is done by an external agency - "DNV Business Assurance India Private Limited" as per DNV’s VeriSustainTM protocol, V6.0, which is based on professional experience and international assurance practice, and AccountAbility’s AA1000 Assurance Standard (AA1000AS v3). DNV’s VerisustainTM Protocol has been developed in accordance with the most widely accepted reporting and assurance standards. DNV team has also followed the ISO 14064-3 - Specification with guidance for the verification and validation of greenhouse gas statements; ISO 14046 - Environmental management - Water footprint - Principles, requirements, and guidelines to evaluate indicators with respect to Greenhouse gases and water disclosures respectively in the assessment process.
*: Third party water discharge includes: 1. Freshwater discharged or sold to our IC & IC business customers, & 2. Treated sewage water sold to our IC & IC business customers For Residential business: 0% discharge as all water withdrawn from various sources is utilized in the construction activity **: The company operates in real estate business and is governed by IND AS 115 for recording the revenue as per completion contract method. However, for calculation of intensity numbers, actual sales done during the respective reporting period and as per entire business segment have been utilized. ***: For Water intensity calculation adjusted to PPP, the denominator (annual sales) for both business segement is divided by purchasing power parity number obtained from IMF website - https://www.imf.org/external/datamapper/PPPEX@WEO/OEMDC/IND ¦ PPP (FY 2024-25) = 20.66 ¦ PPP (FY 2023-24) = 20.43 ¦ PPP (FY 2022-23) = 20.29 ¦ PPP (FY 2021-22) = 20.49 ****: For Water intensity calculation in terms of physical output, the denominator for Residential business segement used is area in sq.ft. of all project offices, and sales gallery owned by MLDL in the financial year, and for IC & IC business, it is the area developed and under operation and maintenance (O&M) by MLDL.
Note on E11: [Threaded comment] Your version of Excel allows you to read this threaded comment; however, any edits to it will get removed if the file is opened in a newer version of Excel. Learn more: https://go.microsoft.com/fwlink/?linkid=870924 Comment: Bottled, municipal, tanker water
Note on G11: [Threaded comment] Your version of Excel allows you to read this threaded comment; however, any edits to it will get removed if the file is opened in a newer version of Excel. Learn more: https://go.microsoft.com/fwlink/?linkid=870924 Comment: Bottled, municipal, tanker water
Note on I11: [Threaded comment] Your version of Excel allows you to read this threaded comment; however, any edits to it will get removed if the file is opened in a newer version of Excel. Learn more: https://go.microsoft.com/fwlink/?linkid=870924 Comment: Bottled, municipal, tanker water
Note on K11: [Threaded comment] Your version of Excel allows you to read this threaded comment; however, any edits to it will get removed if the file is opened in a newer version of Excel. Learn more: https://go.microsoft.com/fwlink/?linkid=870924 Comment: Bottled, municipal, tanker water
Note on D13: [Threaded comment] Your version of Excel allows you to read this threaded comment; however, any edits to it will get removed if the file is opened in a newer version of Excel. Learn more: https://go.microsoft.com/fwlink/?linkid=870924 Comment: Rainwater + wastewater from another source + recycled + reused water
Note on E13: [Threaded comment] Your version of Excel allows you to read this threaded comment; however, any edits to it will get removed if the file is opened in a newer version of Excel. Learn more: https://go.microsoft.com/fwlink/?linkid=870924 Comment: Rainwater + recycled water
Note on F13: [Threaded comment] Your version of Excel allows you to read this threaded comment; however, any edits to it will get removed if the file is opened in a newer version of Excel. Learn more: https://go.microsoft.com/fwlink/?linkid=870924 Comment: Rainwater + wastewater from another source + recycled + reused water
Note on G13: [Threaded comment] Your version of Excel allows you to read this threaded comment; however, any edits to it will get removed if the file is opened in a newer version of Excel. Learn more: https://go.microsoft.com/fwlink/?linkid=870924 Comment: Rainwater + recycled water
Note on H13: [Threaded comment] Your version of Excel allows you to read this threaded comment; however, any edits to it will get removed if the file is opened in a newer version of Excel. Learn more: https://go.microsoft.com/fwlink/?linkid=870924 Comment: Rainwater + wastewater from another source + recycled + reused water
Note on I13: [Threaded comment] Your version of Excel allows you to read this threaded comment; however, any edits to it will get removed if the file is opened in a newer version of Excel. Learn more: https://go.microsoft.com/fwlink/?linkid=870924 Comment: Rainwater + recycled water
Note on J13: [Threaded comment] Your version of Excel allows you to read this threaded comment; however, any edits to it will get removed if the file is opened in a newer version of Excel. Learn more: https://go.microsoft.com/fwlink/?linkid=870924 Comment: Rainwater + wastewater from another source + recycled + reused water
Note on K13: [Threaded comment] Your version of Excel allows you to read this threaded comment; however, any edits to it will get removed if the file is opened in a newer version of Excel. Learn more: https://go.microsoft.com/fwlink/?linkid=870924 Comment: Rainwater + recycled water

## Waste
Total Waste Generated, Diverted from Landfill, and Directed to Disposal (metric tonnes)
Parameter |  | FY 2024-25 |  | FY 2023-24 |  | FY 2022-23 |  | FY 2021-22
|  | Residential | IC&IC | Residential | IC&IC | Residential | IC&IC | Residential | IC&IC
Waste Generated (metric tonnes)
Plastic Waste (A) |  | 125.2287 | 173.5508 | 33.9882 | 472.0547 | 246.3464 | 83.031 | 0.3255 | 109.7939
E-waste (B) |  | 0.001 | 2.5235 | 0 | 0 | 0 | 0 | 0.5765 | 0
Bio-medical waste (C) |  | 0.003431 | 0.0027123 | 0 | 0 | - | - | - | -
C & D Waste |  | 21910.8558 | 0 | 810414.9266 | 0 | 322102.6755 | 0 | 142111.8975 | -
Battery Waste (E) |  | 0 | 2.4401 | 0 | 0 | - | 0.31 | - | -
Radioactive Waste (F) |  | 0 | 0 | 0 | 0 | - | - | - | -
Other Hazardous Waste. Please specify, if any. (G) |  | 136.8182 | 1.7018 | 4.5455 | 4.526 | 59.71 | 0 | 0 | 5.8727
Other Non-Hazardous Waste generated (H). Please specify, if any. (Break-up by composition i.e., by materials relevant to the sector) |  | 1038.9791 | 3316.0225 | 594.1446 | 3074.3965 | 2567.3572 | 2176.001 | 297.6 | 1886.656
Metal |  | 893.1425 | 0 | 385.62 | 0 | 2237.218 | 0 | 207.04 | 0
Bio-degradable |  | 145.1375 | 2308.611 | 184.2978 | 2898.0877 | 272.6593 | 2132.706 | 55.14 | 1818.9
Cardboard |  | 0.231 | 0 | 1.984 | 0 | 11.9862 | 0 | 12.73 | 0
Glass |  | 0 | 2.512 | 0 | 1.491 | 14.9112 | 0 | 0 | 0.856
Paper |  | 0.4681 | 966.5585 | 22.2428 | 146.7926 | 30.5825 | 32.06 | 22.69 | 51.22
Coconut Shells |  | 0 | 1.025 | 0 | 12.56 | 0 | 11.235 | 0 | 10.79
Textiles |  | 0 | 35.792 | 0 | 13.7464 | 0 | 0 | 0 | 4.62
Thermocol |  | 0 | 1.524 | 0 | 1.7188 | 0 | 0 | 0 | 0.27
Total Waste Generated (A+B+C+D+E+F+G+H) |  | 23211.8862 | 3496.2415 | 811047.6048 | 3550.9772 | 324976.089 | 2259.342 | 142410.3995 | 2002.3226
Turnover (Sales) | Lakh ₹ | 280359.0856 | 49480.2397 | 232819.824 | 36959.7478 | 181212.0036 | 45563.4739 | 102765 | 29750
Area developed and/or O&M (office & sales gallery, construction area, and/or common area) | sq. ft./acre | 10294766.2065 | 3814.865 | 4725634.2556 | 3720.0915 | 1786721.0525 | 3119.3 | 3836899.9402 | 3167.3
Waste intensity per rupee of turnover** (Total waste generated/turnover) | tonnes/lakh of turnover | 0.082793 | 0.070659 | 3.4836 | 0.096077 | 1.7933 | 0.049587 | 1.3858 | 0.067305
Waste intensity per rupee of turnover adjusted for Purchasing Power Parity (PPP)*** (Total waste generated/ turnover in lakh rupees adjusted for PPP) | tonnes/Lakh of turnover adjusted for PPP** in USD | 1.7105 | 1.4598 | 71.1696 | 1.9629 | 36.387 | 1.0061 | 28.3948 | 1.3791
Waste intensity in terms of physical output**** (Waste intensity per area developed or maintained - Total waste generated/ area developed/ maintained in sq.ft./acre) | Residential – tonnes/sq. ft. and IC & IC – tonnes/acre | 0.0022547 | 0.91648 | 0.17163 | 0.95454 | 0.18188 | 0.72431 | 0.037116 | 0.63219
Waste Diverted from Landfill For each category of waste generated, total waste recovered through recycling, re-using or other recovery operations (in metric tonnes)
Category of waste
i) Recycled |  | 1008.1431 | 3181.7114 | 472.8659 | 2711.7027 | 2391.2094 | 2259.032 | 221.2868 | 1939.32
ii) Re-used (Preparation for reuse) |  | 20929.5344 | 1.5401 | 761858.9371 | 0 | 233945.8332 | 0 | 140734.1513 | 0
iii) Other recovery operations |  | - | - | - | - | - | - | - | -
Total |  | 21937.6775 | 3183.2515 | 762331.803 | 2711.7027 | 236337.0427 | 2259.032 | 140955.4381 | 1939.32
% Waste diverted from landfill | % | 94.51% | 91.05% | 93.99% | 76.36% | 72.72% | 99.99% | 98.98% | 96.85%
Waste Directed to Disposal For each category of waste generated, total waste disposed by nature of disposal method (in metric tonnes)
Category of waste
i) Incineration |  | - | - | - | - | - | - | - | -
ii) Landfilling |  | 1274.2087 | 312.99 | 48715.8018 | 839.2745 | 88558.3933 | 0 | 1454.9586 | 62.99
iii) Other disposal operations |  | - | - | - | - | - | - | - | -
Total |  | 1274.2087 | 312.99 | 48715.8018 | 839.2745 | 88558.3933 | 0 | 1454.9586 | 62.99
% Waste diverted to disposal | % | 5.489% | 8.952% | 6.007% | 23.64% | 27.25% | 0% | 1.022% | 3.146%
Note: Indicate if any independent assessment/ evaluation/ assurance has been carried out by an external agency? (Y/N) If yes, name of the external agency |  | Yes, Independent assessment and limited assurance of our waste generated, directed from landfill, and directed to disposal is done by an external agency - "DNV Business Assurance India Private Limited" as per DNV’s VeriSustainTM protocol, V6.0, which is based on professional experience and international assurance practice, and AccountAbility’s AA1000 Assurance Standard (AA1000AS v3). DNV’s VerisustainTM Protocol has been developed in accordance with the most widely accepted reporting and assurance standards. DNV team has also followed the ISO 14064-3 - Specification with guidance for the verification and validation of greenhouse gas statements; ISO 14046 - Environmental management - Water footprint - Principles, requirements, and guidelines to evaluate indicators with respect to Greenhouse gases and water disclosures respectively in the assessment process.

## DG Stack Emissions
Air Emissions (other than GHG)
Parameter | Unit | FY 2024-25 | FY 2023-24 | FY2022-23 | FY 2021-22
NOx and Hydrocarbons | Tonnes | 5.8731 | 2.76 | 1.6517 | 2.36
Sox | - | - | - | - | -
Particulate Matter (PM) | Tonnes | 0.30196 | 0.14 | 0.085476 | 0.13
Persistent Organic Pollutants (POP) | - | - | - | - | -
Volatile Organic Compounds (VOC) | - | - | - | - | -
Hazardous air pollutants (HAP) | - | - | - | - | -
Other- please specify (Carbon mono oxide) | Tonnes | 5.0634 | 2.39 | 1.4141 | 1.98
Note: Indicate if any independent assessment/evaluation/assurance has been carried out by an external agency? (Y/N) If yes, name of the external agency |  | Yes, independent assessment of air emissions is done by third-party certified agency as per the state and central pollution control board norms and regulatory requirements.

## Methodolgy & References
Scope, Boundary, Methodology, Formula, and References
Scope/Parameter | Categories | Sub-Categories/Boundary | Formula used | Emission factors (EF) used | Source of EF / References | Assumptions
Scope 1 | 1. Stationary combustion (Power Heat & steam) | Fuel (Diesel) Consumed in Diesel Generator sets used as power backup for 1. Residential - Project offices, and Sales gallery (Owned space) 2. IC & IC - Office (owned) and Common area amenities (under O&M) | Emissions (in tCO2e) = Amount of diesel used during year (in litres) * Diesel oil density * NCV * Emission factor of diesel | Diesel oil density = 840 g/l | 1. *India: Diesel Fuel, Table 2 Diesel fuel specification IS 1460:1995, values: 820-860 kg/m3 (mid value applied, 840) available at https://www.dieselnet.com/standards/in/fuel.php
|  |  |  | NCV = 43 TJ/Gg | 2. 2006 IPCC Guidelines for National Greenhouse Gas Inventories. Volume 2: Energy. Chapter 1: Introduction. Table 1.2., page 1.18 (Default Value)
|  |  |  | Emission factor = 74.5618 tCO2e/TJ | 3. 2006 IPCC Guidelines for National Greenhouse Gas Inventories. Volume 2: Energy. Chapter 2 TABLE 2.4 DEFAULT EMISSION FACTORS FOR STATIONARY COMBUSTION IN THE COMMERCIAL/INSTITUTIONAL category (kg of greenhouse gas per TJ on a Net Calorific Basis) 4. Global warming potential of CH4 and N2O IPCC Default Values, 6th assessment report - https://ghgprotocol.org/sites/default/files/2024-08/Global-Warming-Potential-Values%20%28August%202024%29.pdf
| 2. Physical or chemical processing - Waste Processing | Sewage water treatement through onsite STPs within IC & IC | 1. Emissions (in tCO2e) for water reused = CH4 emissions of tCO2 equivalent + N2O emissions of tCO2 equivalent | 1. Emission factor, kg CH4/kg BOD Sewer = 0.48 | 1. 2006 IPCC Guidelines, Vol. 5, Chapter 6: Wastewater Treatment and Discharge.
|  |  | 2. Comprehensive Formulae of CH4 Emission from Domestic Wastewater Emission | 2, Tonnes of CO2e= Total Emission in tonnes of CH4 (collected and anaerobic treatment) x GWP of CH4(28) | 2. National Level Greenhouse Gas Estimates for the Waste Sector
|  |  | 3. Comprehensive Formulae of N2O Emission from Domestic Wastewater Emission | 3. Emission Factor for N2O emissions from discharged to wastewater (Effluent) kg N2O-N/kg N = 0.005 | 2005-2013, GHG Platform India Building Sustainable GHG Estimates: Reporting (Version 3.0)
|  |  |  | 4. Tonnes of CO2e = Total Emission in tonnes of N2O (collected and anaerobic treatment) x GWP of N2O(265) | 3. Performance Evaluation of Sewage Treatment Plant in India, Funded unde NRCD, August, 2013, Central Pollution Control Board (Ministry of Environment and Forest, Govt. of India)
4. GWP(CH4): https://www.ghgprotocol.org/sites/default/files/ghgp/Global-Warming-Potential-Values%20%28Feb%2016%202016%29_1.pdf
Scope 2 | Emissions from the generation of purchased electricity, heat or steam – Company owned | Electricity Purchased from Grid used to power 1. Residential - Project Office, and Sales Gallery (owned space) 2. IC & IC - Office (owend) and Common area amenities (under O&M) | Emissions (in tCO2e) = Total electricity consumption * Grid Emission factor | Grid Emission factor = 0.727 tCO2/MWh | CO2 Baseline Database for the Indian Power Sector, User Guide, Version 20.0, December 2024 - https://cea.nic.in/wp-content/uploads/2021/03/User_Guide_Version_20.0.pdf
Scope 3 | Category 1 Purchased goods and services | a. Purchased and consumed builidng materials onsite for construction and/or development work | a. Emissions (in tCO2e) for a purchased material = Tons of material used/purchased * Direct CO2 intensity of material | 1. Direct CO2 intensity of Cement = 0.62 tCO2/t cement 2. Direct CO2 intensity of Iron & Steel = 1.89 tCO2/t steel 3. Direct CO2 intensity of Gypsum (Plaster) = 0.05 tCO2/t gypsum (plaster) 4. Direct CO2 intensity of Fly Ash Brick = 1.04 tCO2e/2,966 amount (Nos) 5. Direct CO2 intensity of Tiles = 16.42 CO2 emission per unit product (kg/m2) 6. Direct CO2 intensity of Aluminium = 1.65 tCO2/t aluminium | 1. Cement CCUS IN THE INDIAN CEMENT INDUSTRY A REVIEW OF CO2 HUBS AND STORAGE FACILITIES https://www.globalccsinstitute.com/wp-content/uploads/2024/06/CCUS-in-the-Indian-Cement-Industry-Report.pdf CURRENT STATUS OF THE INDIAN CEMENT INDUSTRY - Page 6 2. Iron and Steel Climate change and the production of iron and steel https://worldsteel.org/wp-content/uploads/Climate-change-production-of-iron-and-steel-2021.pdf Page No. 3 ¦ Being responsible - Reducing our own impact 3. Gypsum (plaster) Methodology for the free allocation of emission allowances in the EU ETS post 2012 - Sector report for the gypsum industry - https://ec.europa.eu/clima/system/files/2016-11/bm_study-gypsum_en.pdf Page No. 9 ¦ 4. Final proposed benchmark values 4. Fly Ash Brick Reduction of energy consumption, CO2 emission & construction cost of a model building Imran, Ashraful & Islam, M. (2014) - https://www.researchgate.net/figure/Comparison-of-cost-and-CO2-emission-between-clay-fly-ash-bricks_tbl2_308398895 Page No.: 4 ¦ Comparison of cost and CO2 emission between clay & fly ash bricks 5. Tiles CO2 Emission Calculation and Reduction Options in Ceramic Tile Manufacture-The Foshan Case Junxia Penga, Yubo Zhaoa, Lihua Jiaoa, Weimin Zhenga, Lu Zengb https://www.sciencedirect.com/science/article/pii/S1876610212000860#! Page No.: 7 or 473 6. Aluminium Chapter 4: Metal Industry Emissions 2006 IPCC Guidelines for National Greenhouse Gas Inventories, Volume 3: Industrial Processes and Product Use https://www.ipcc-nggip.iges.or.jp/public/2006gl/pdf/3_Volume3/V3_4_Ch4_Metal_Industry.pdf Page No.: 47 ¦ Choice of emission factors for CO2 emissions from primary aluminium production (Note: Emission Factor (tonnes CO2/tonne Al) of 1.6 and 1.7 for Prebake and Søderberg production method respectively. Since method used to produce aluminium is uknown, the mid value (1.65) is used)
|  | b. Paper purchased and/or consumed onsite | b. Emissions (in tCO2e) for purchased paper = Tons of paper used/purchased * Direct CO2 intensity of material | Direct CO2 intensity of Paper = 8.98 tCO2/t Paper | https://c.environmentalpaper.org/individual.html
|  | c. Grid Electricity consumed during construction and/or development work in - 1. Contractor camps 2. Running Heavy Machinery 3. Worker Camps | c. Emissions (in tCO2e) = Total electricity consumption * Grid Emission factor | Grid Emission factor = 0.727 tCO2/MWh | CO2 Baseline Database for the Indian Power Sector, User Guide, Version 20.0, December 2024 - https://cea.nic.in/wp-content/uploads/2021/03/User_Guide_Version_20.0.pdf
|  | d. Fuel (Petrol, Diesel, Natural Gas, LPG, etc.) consumed during construction and/or development work in - 1. DG set (power backup) used in Contractor camps 2. Running Heavy Machinery 3. DG set (power backup) used in Worker Camps | d. Emissions (in tCO2-e) = Amount of diesel (other fuel) used during year (in litres) * Diesel9other fuel) oil density * NCV * Emission factor of diesel(other fuel) | Diesel oil density = 840 g/l NCV = 43 TJ/Gg Emission factor = 74.5618 tCO2e/TJ | 1. *India: Diesel Fuel, Table 2 Diesel fuel specification IS 1460:1995, values: 820-860 kg/m3 (mid value applied, 840) available at https://www.dieselnet.com/standards/in/fuel.php 2. 2006 IPCC Guidelines for National Greenhouse Gas Inventories. Volume 2: Energy. Chapter 1: Introduction. Table 1.2., page 1.18 (Default Value) 3. 2006 IPCC Guidelines for National Greenhouse Gas Inventories. Volume 2: Energy. Chapter 2 TABLE 2.4 DEFAULT EMISSION FACTORS FOR STATIONARY COMBUSTION IN THE COMMERCIAL/INSTITUTIONAL category (kg of greenhouse gas per TJ on a Net Calorific Basis) 4. Global warming potential of CH4 and N2O IPCC Default Values, 6th assessment report - https://ghgprotocol.org/sites/default/files/2024-08/Global-Warming-Potential-Values%20%28August%202024%29.pdf
|  |  |  | LPG NCV = 47.3 TJ/Gg Emission factor = 63.276 tCO2e/TJ | 1. 2006 IPCC Guidelines for National Greenhouse Gas Inventories. Volume 2: Energy. Chapter 1: Introduction. Table 1.2., page 1.18 (Default Value) 2. 2006 IPCC Guidelines for National Greenhouse Gas Inventories. Volume 2: Energy. Chapter 2 TABLE 2.4 DEFAULT EMISSION FACTORS FOR STATIONARY COMBUSTION IN THE COMMERCIAL/INSTITUTIONAL category (kg of greenhouse gas per TJ on a Net Calorific Basis) 3. Global warming potential of CH4 and N2O IPCC Default Values, 6th assessment report - https://ghgprotocol.org/sites/default/files/2024-08/Global-Warming-Potential-Values%20%28August%202024%29.pdf
|  |  |  | Petrol density = 747.5 kg/m3 NCV = 44.3 TJ/Gg Emission factor = 69.7618 tCO2e/TJ | 1. Petroleum Planning & Analysis Cell, Ministry of Petroleum and Gas, Government of India, FAQ, MOTOR SPIRIT (MS) - PETROL, values: 720-775 Kg/m3 (mid value applied, 747.5) Available at https://www.ppac.gov.in/content/137_3_Faq.aspx 2. 2006 IPCC Guidelines for National Greenhouse Gas Inventories. Volume 2: Energy. Chapter 1: Introduction. Table 1.2., page 1.18 (Default Value) 3. 2006 IPCC Guidelines for National Greenhouse Gas Inventories. Volume 2: Energy. Chapter 2 TABLE 2.4 DEFAULT EMISSION FACTORS FOR STATIONARY COMBUSTION IN THE COMMERCIAL/INSTITUTIONAL category (kg of greenhouse gas per TJ on a Net Calorific Basis) 4. Global warming potential of CH4 and N2O IPCC Default Values, 6th assessment report - https://ghgprotocol.org/sites/default/files/2024-08/Global-Warming-Potential-Values%20%28August%202024%29.pdf
| Category 4 Upstream transportation & distribution | Upstream Transportation - Transport of materials and other used in construction onto the construction site | 1. Total km travelled by vehicle = No. of trips * Distance between origin and destination 2. GHG emissions in tCO2e = Freight vehicle emission factor (in kg CO2/km) * Total km travelled by vehicle | As per category of vehicle used. 1. Heavy Duty Vehicle (HDV) (>12 T), Emission factor = 0.7375 Kg CO2/km 2. Medium Duty Vehicle (MDV) (<12 T), Emission factor = 0.5928 Kg CO2/km 3. Light Duty Vehicle (LDV) (<3.5 T), Emission factor = 0.307 Kg CO2/km | India Specific Road Transport Emission Factors, 2015 - WRI - India GHG Program (https://shaktifoundation.in/wp-content/uploads/2017/06/WRI-2015-India-Specific-Road-Transport-Emission-Factors.pdf) | Vehicle category is taken as HDV (>12 T) for all material types
| Category 5 Waste generated in operations | Waste Transportation from Construction/O&M Sites + Offices + Sales Gallery to designed waste handlers as per type of management type | Emissions from Transportation of solid waste generated in operations (tCO2e) = Solid/Recyclable waste collected per year (Tons) * Distance of Vendor disposal area (km) * Vehicle specific emission factor | Vehicle specific emission factor = 0.002 kgCO2 /t-km | IPCC Working Group 3, Assessment Report 5, Chapter 8. Available on: https://www.ipcc.ch/site/assets/uploads/2018/02/ipcc_wg3_ar5_chapter8.pdf Freight movement factor range from ~2 gCO2 / t-km for bulk shipping. | 1. Only municipal solid waste that is transported & treated by authorized vendor is taken into account for emissions.
2. Average distance from sites to designated vendor disposal area is taken as 25 km.
|  | Waste generation & Disposal 1. Residential - Project Office & Sales Gallery + Construction Site 2. IC & IC - Common Area and Customer generated MSW waste treatment and management | First order decay model parameters |  | IPCC 2006 Guidelines for National Greenhouse Gas Inventories https://www.ipcc.ch/site/assets/uploads/2018/03/5_Waste-1.pdf | For IC & IC, we have waste data segregated by type and hence the % of each waste type is taken based on its generation
| Category 6 Business travel | Air Travel - Both Residential and IC & IC business | 1. Total Distance travelled for a sector = No. of trips * Distance between origin and destination | Vehicle specific emission factor = 0.155 kgCO2 / p-mi | IPCC Working Group 3, Assessment Report 5, Chapter 8. Available on: https://www.ipcc.ch/site/assets/uploads/2018/02/ipcc_wg3_ar5_chapter8.pdf Passenger short-haul aircraft transport ranges from ~20 – 300 gCO2 / p-km. Factor used for conservativeness 250gCO2/p-km (155.34 gCO2 / p-mi)
2. Emissions from air travel = Total passenger air miles (i.e. total distance travelled)* Vehicle specific emission factor
|  | Road Travel - Both Residential and IC & IC business | 1. Total Distance travelled for a vehicle type = No. of trips * Distance travelled by each employee via vehicle type | Vehicle specific emission factor = 0.148 kgCO2e / pax-km | India Specific Road Transport Emission Factors, 2015 - WRI - India GHG Program (https://shaktifoundation.in/wp-content/uploads/2017/06/WRI-2015-India-Specific-Road-Transport-Emission-Factors.pdf) - Sedan <2000 CC (diesel) | For each air travel there is a road travel of 25 km to the airport. Therefore for each air travel there is 50 km of total road travel associated with the same (to and from airport).
2. Emissions from road travel = Summation (Total distance travelled for each vehicle type* Vehicle specific emission factor for each vehicle type)
3. Total Emissions from Business Travel = Emissions of (Road Travel for commuting to airport + Business Travel by office cab - Employee commute by office cab)
| Category 7 Employee commute | Daily commute of employees across Residential and IC & IC businesses to office and/or site | 1. Total Distance travelled for a vehicle type = No. of trips * Distance travelled by each employee via vehicle type | Emission factor for each mode of commute per passenger-km is utilized to calculate the employee commute emissions | India Specific Road Transport Emission Factors, 2015 - WRI - India GHG Program (https://shaktifoundation.in/wp-content/uploads/2017/06/WRI-2015-India-Specific-Road-Transport-Emission-Factors.pdf) | Annual Survey filled by all employees - distance, mode of commute, and time of travel shared, which is then used to calculate the related emissions
2. Emissions from employee commute = Summation (Total distance travelled for each vehicle type* Vehicle specific emission factor for each vehicle type)
| Category 8 Upstream Leased Assets | Electricity Consumed in Leased Asset (offices - Our Head office is a leased asset) | Emissions (in tCO2e) = Total electricity consumption * Grid Emission factor | Grid Emission factor = 0.727 tCO2/MWh | CO2 Baseline Database for the Indian Power Sector, User Guide, Version 20.0, December 2024 - https://cea.nic.in/wp-content/uploads/2021/03/User_Guide_Version_20.0.pdf | Since the leased asset is a shared space, electricity consumption share is calculated on pro rata - based on the leased space area
|  | Fugitive Emissions from refrigerants used in RAC systems used in leased asset 1. Residential - HO 2. IC & IC - eVolve in MWC Jaipur | 1. https://ghgprotocol.org/sites/default/files/hfc-pfc_1.xls 2. https://ghgprotocol.org/sites/default/files/hfc-cfc_1.pdf | GWP of refrigerant from the mentioned link as per the refrigerant type | https://ww2.arb.ca.gov/resources/documents/high-gwp-refrigerants
| Category 11 Use of sold products | a. Purchased Electricity from Grid - Consumed by Customers in handed over units (residential) and IC & IC (industrial customers) | Emissions (in tCO2e) = Total electricity consumption * Grid Emission factor | Grid Emission factor = 0.727 tCO2/MWh | CO2 Baseline Database for the Indian Power Sector, User Guide, Version 20.0, December 2024 - https://cea.nic.in/wp-content/uploads/2021/03/User_Guide_Version_20.0.pdf | Residential 1. Electricity consumed in handed over unit (as per typology - 1BHK, 2 BHK, 3 BHK, 4 BHK) - calculated using the number of electrical equipments (wattage, usage, diversity factor, etc.) per household as per typology and used to calulcate each household electricity consumed per year and over the lifetime to calculate lifetime emissions (Lifetime is taken as 50 yrs)
|  | b. Purchased Electricity from Grid - Consumed by Common Area-Utility in handed over units (residential) | Emissions (in tCO2e) = Total electricity consumption * Grid Emission factor | Grid Emission factor = 0.727 tCO2/MWh | CO2 Baseline Database for the Indian Power Sector, User Guide, Version 20.0, December 2024 - https://cea.nic.in/wp-content/uploads/2021/03/User_Guide_Version_20.0.pdf
|  | c. Fuel Consumption (Energy, Heat, Steam) by Customers - LPG in handed over units (residential) | Emissions (in tCO2e) = Amount of diesel (other fuel) used during year (in litres) * Diesel (other fuel) oil density * NCV * Emission factor of diesel(other fuel) | LPG NCV = 47.3 TJ/Gg Emission factor = 63.276 tCO2e/TJ | 1. 2006 IPCC Guidelines for National Greenhouse Gas Inventories. Volume 2: Energy. Chapter 1: Introduction. Table 1.2., page 1.18 (Default Value) 2. 2006 IPCC Guidelines for National Greenhouse Gas Inventories. Volume 2: Energy. Chapter 2 TABLE 2.4 DEFAULT EMISSION FACTORS FOR STATIONARY COMBUSTION IN THE COMMERCIAL/INSTITUTIONAL category (kg of greenhouse gas per TJ on a Net Calorific Basis) 3. Global warming potential of CH4 and N2O IPCC Default Values, 6th assessment report - https://ghgprotocol.org/sites/default/files/2024-08/Global-Warming-Potential-Values%20%28August%202024%29.pdf | Residential 1. Number of LPG units is assumed as 9 units of 14.8 kg each per houshold and related emissions are calculated over the lifetime (50 years)
|  | d. Fuel Consumption (Energy, Heat, Steam) by Common Area-Utility - Diesel in handed over units (residential) | Emissions (in tCO2e) = Amount of diesel (other fuel) used during year (in litres) * Diesel (other fuel) oil density * NCV * Emission factor of diesel(other fuel) | Diesel oil density = 840 g/l NCV = 43 TJ/Gg Emission factor = 74.5618 tCO2e/TJ | 1. *India: Diesel Fuel, Table 2 Diesel fuel specification IS 1460:1995, values: 820-860 kg/m3 (mid value applied, 840) available at https://www.dieselnet.com/standards/in/fuel.php 2. 2006 IPCC Guidelines for National Greenhouse Gas Inventories. Volume 2: Energy. Chapter 1: Introduction. Table 1.2., page 1.18 (Default Value) 3. 2006 IPCC Guidelines for National Greenhouse Gas Inventories. Volume 2: Energy. Chapter 2 TABLE 2.4 DEFAULT EMISSION FACTORS FOR STATIONARY COMBUSTION IN THE COMMERCIAL/INSTITUTIONAL category (kg of greenhouse gas per TJ on a Net Calorific Basis) 4. Global warming potential of CH4 and N2O IPCC Default Values, 6th assessment report - https://ghgprotocol.org/sites/default/files/2024-08/Global-Warming-Potential-Values%20%28August%202024%29.pdf
|  | e. Fuel Consumption (Energy, Heat, Steam) by Common Area-Utility - PNG (Piped Natural Gas) handed over units (residential) | Emissions (in tCO2e) = Amount of PNG used during year (in standard cubic meters (SCM)) * Emission factor of PNG | Emission factor = 0.00205 tCO2e/SCM | 2006 IPCC Guidelines for National Greenhouse Gas Inventories. Volume 2: Energy. Chapter 1: Introduction. Table 1.2., page 1.18 (Default Value) Chapter 2 TABLE 2.4 DEFAULT EMISSION FACTORS FOR STATIONARY COMBUSTION IN THE COMMERCIAL/INSTITUTIONAL category (kg of greenhouse gas per TJ on a Net Calorific Basis) https://www.bharatpetroleum.in/images/files/Natural%20Gas%20Conversions-11-july-22.pdf Density of gas = 0.76 kg/scm
| Category 13 Downstream leased assets | Electricity consumed in leased assets to customers 1. eVolve at MWC Jaipur | Emissions (in tCO2e) = Total electricity consumption * Grid Emission factor | Grid Emission factor = 0.727 tCO2/MWh | CO2 Baseline Database for the Indian Power Sector, User Guide, Version 20.0, December 2024 - https://cea.nic.in/wp-content/uploads/2021/03/User_Guide_Version_20.0.pdf
|  | Fuel consumed in leased assets to customers 1. eVolve at MWC Jaipur | Emissions (in tCO2e) = Amount of diesel used during year (in litres) * Diesel oil density * NCV * Emission factor of diesel | Diesel oil density = 840 g/l | 1. *India: Diesel Fuel, Table 2 Diesel fuel specification IS 1460:1995, values: 820-860 kg/m3 (mid value applied, 840) available at https://www.dieselnet.com/standards/in/fuel.php
|  |  |  | NCV = 43 TJ/Gg | 2. 2006 IPCC Guidelines for National Greenhouse Gas Inventories. Volume 2: Energy. Chapter 1: Introduction. Table 1.2., page 1.18 (Default Value)
|  |  |  | Emission factor = 74.5618 tCO2e/TJ | 3. 2006 IPCC Guidelines for National Greenhouse Gas Inventories. Volume 2: Energy. Chapter 2 TABLE 2.4 DEFAULT EMISSION FACTORS FOR STATIONARY COMBUSTION IN THE COMMERCIAL/INSTITUTIONAL category (kg of greenhouse gas per TJ on a Net Calorific Basis) 4. Global warming potential of CH4 and N2O IPCC Default Values, 6th assessment report - https://ghgprotocol.org/sites/default/files/2024-08/Global-Warming-Potential-Values%20%28August%202024%29.pdf
Scope 1 and Scope 2 emission intensity (emissions per lakh of turnover) | Fuel (Diesel) consumed in Diesel generator (used as power backup) in offices and sales gallery Electricity purchased from grid (for use in office and sales gallery) | 1. Residential - Project Office and Sales Gallery 2. IC & IC - Office and Common Area Amenities | 1. Scope 1 & 2 = As indicated under relevant scope categories in this table 2. Turnover = Sales per business type in the reporting area (As per nature of business and as mentioned under assumptions) 3. Scope 1 & 2 emission intensity = Scope 1 + Scope 2 emissions (in tCO2e)/(Sales in lakh ₹ per business segment) |  |  | 1. The company operates in real estate business and is governed by IND AS 115 for recording the revenue as per completion contract method. However, for calculation of intensity numbers, actual sales done during the respective reporting period and as per business segment have been utilized.
Scope 1 and Scope 2 emission intensity (per area developed or maintained) | Fuel (Diesel) consumed in Diesel generator (used as power backup) in offices and sales gallery Electricity purchased from grid (for use in office and sales gallery) | 1. Residential - Project Office and Sales Gallery 2. IC & IC - Office and Common Area Amenities | 1. Scope 1 & 2 = As indicated under relevant scope categories in this table 2. Area developed/maintained = 2.1 Residential - Area in sq.ft. of all project offices and sales gallery owned by MLDL 2.2 IC & IC - Area in acres under Operation and Maintenance (O&M) of MLDL 3. Scope 1 & 2 emission intensity = Scope 1 + Scope 2 emissions (in tCO2e)/(Area in sq.ft. or Area in acres under O&M) |  |  | 1. For Scope 1&2 intensity calculation, the denominator for 1.1 Residential business segment used is area in sq.ft. of all project offices and sales gallery owned by MLDL 1.2 IC & IC business - area under O&M by MLDL
Scope 3 emission intensity (emissions per lakh of turnover) | Fuel (Diesel) consumed in Diesel generator (used as power backup) by contractors, fuel used in heavy machinery, and other Scope 3 categories as listed above Electricity purchased from grid for use by contractors during construction and other scope 3 categories | 1. Residential - Activities involved during construction onsite 2. IC & IC - Common Area project development work | 1. Scope 3 = As indicated under relevant scope categories in this table 2. Turnover = Sales per business type in the reporting area (As per nature of business and as mentioned under assumptions) 3. Scope 3 emission intensity = Scope 3 emissions (in tCO2e)/(Sales in lakh ₹ per business segment) |  |  | 1. The company operates in real estate business and is governed by IND AS 115 for recording the revenue as per completion contract method. However, for calculation of intensity numbers, actual sales done during the respective reporting period and as per business segment have been utilized.
Scope 3 emission intensity (per area developed or maintained) | Fuel (Diesel) consumed in Diesel generator (used as power backup) by contractors, fuel used in heavy machinery, and other Scope 3 categories as listed above Electricity purchased from grid for use by contractors during construction and other scope 3 categories | 1. Residential - Activities involved during construction onsite 2. IC & IC - Common Area project development work | 1. Scope 3 = As indicated under relevant scope categories in this table 2. Area developed/maintained = 2.1 Residential - Area in sq.ft. constructed during the reporting year 2.2 IC & IC - Area in acres under Operation and Maintenance (O&M) of MLDL 3. Scope 1 & 2 emission intensity = Scope 1 + Scope 2 emissions (in tCO2e)/(Area in sq.ft. or Area in acres under O&M) |  |  | 1. For Scope 3 intensity calculation, the denominator for 1.1 Residential business segment used is area in sq.ft. of development done during the reporting period 1.2 IC & IC business - area under O&M by MLDL
Energy intensity (per lakh of turnover) | Fuel (Diesel) consumed in Diesel generator (used as power backup) in offices and sales gallery Electricity purchased from grid (for use in office and sales gallery) | 1. Residential - Project Office and Sales Gallery 2. IC & IC - Office and Common Area Amenities | 1. Energy Consumption = Total Energy (Fuel + Electricity consumed in GJ) across project office and sales gallery owned by MLDL (Residential)/common area amenities in IC & IC 2. Turnover = Sales per business type in the reporting area (As per nature of business and as mentioned under assumptions) 3. Energy intensity = Energy Consumption (in GJ)/(Sales in lakh ₹ per business segment) |  |  | 1. The company operates in real estate business and is governed by IND AS 115 for recording the revenue as per completion contract method. However, for calculation of intensity numbers, actual sales done during the respective reporting period and as per business segment have been utilized. 2. For energy intensity calculation, the energy for 2.1 Residential business segment used is energy (fuel + electricity) consumed in offices & sales gallery 2.2 IC & IC business - energy consumed for office and common area amenities
Energy intensity (per area developed or maintained) | Fuel (Diesel) consumed in Diesel generator (used as power backup) in offices and sales gallery Electricity purchased from grid (for use in office and sales gallery) | 1. Residential - Project Office and Sales Gallery 2. IC & IC - Office and Common Area Amenities | 1. Energy Consumption = Total Energy (Fuel + Electricity consumed in GJ) across project office and sales gallery owned by MLDL (Residential)/common area amenities in IC & IC 2. Area developed/maintained = 2.1 Residential - Area in sq.ft. of all project offices and sales gallery owned by MLDL in reporting period 2.2 IC & IC - Area in acres under Operation and Maintenance (O&M) of MLDL 3. Energy intensity = Energy consumed (in GJ)/(Area in sq.ft. or Area in acres under O&M) |  |  | 1. For energy intensity calculation, the energy for 1.1 Residential business segment used is energy (fuel + electricity) consumed in offices & sales gallery 1.2 IC & IC business - energy consumed for office and common area amenities 2. For denominator 2.1 Residential business - Area in sq.ft. of all project offices and sales gallery owned by MLDL 2.2 IC & IC business - area under O&M by MLDL
Total Water Withdrawal | Residential - Water withdrawn from all sources (ground, municipality, bottled water, tanker water, etc.) during the complete construction phase of all the projects IC & IC - Water withdrawn from all sources (ground, municipality, bottled water, tanker water, etc.) during the development/Opertaion & Maintenance phase | 1. Residential - Project Office and Sales Gallery, Construction Site activities 2. IC & IC - Office and Common Area Amenities, Supply to Industrial customers | Total Water Withdrawal = Sum of all sources of water used across 1. Residential - Project office, sale gallery, and construction activity 2. IC & IC - Common area, office, for supply to industrial customers |  |  | Third party water includes - bottled water, municipality water, tanker water, and treated wastewater from government authorities Other sources includes rainwater stored and reused onsite, and sewage water from customers sent to onsite STP plant for treatment
Total Water Discharge | 1. Residential - Water discharged is 0 as 100% water withdrawn is utilized in the construction and allied activities during the complete construction phase of all the projects 2. IC & IC (Third party water discharge includes) 2.1 Freshwater discharged or sold to our IC & IC business customers, & 2.2 Treated sewage water sold to our IC & IC business customers | 1. Residential - Project Office and Sales Gallery, Construction Site activities 2. IC & IC - Office and Common Area Amenities, Supply to Industrial customers | Total Water Discharge = Sum of water sent to 3rd party 1. Residential - 0 kiloltres as 100% water withdran is utilized 2. IC & IC 2.1 Freshwater discharged or sold to our IC & IC business industrial customers, & 2.2 Treated sewage water sold to our IC & IC business industrial customers |  |  | Third party water discharge includes: 1. Freshwater discharged or sold to our IC & IC business industrial customers, & 2. Treated sewage water sold to our IC & IC business industrial customers 3. For Residential business: 0% discharge as all water withdrawn from various sources is utilized in the construction activity
Total Water Consumption | 1. Residential - Water consumed in the construction and allied activities during the complete construction phase of all the projects 2. IC & IC - Water consumed post discharge of freshwater and treated water to customers | 1. Residential - Project Office and Sales Gallery, Construction Site activities 2. IC & IC - Office and Common Area Amenities, Supply to Industrial customers | Total Water Consumption = Total Water Withdrawal - Total Water Discharge
Water intensity (per lakh of turnover) | 1. Residential - Water consumed in the construction and allied activities during the complete construction phase of all the projects 2. IC & IC - Water consumed post discharge of freshwater and treated water to customers | 1. Residential - Project Office and Sales Gallery, Construction Site activities 2. IC & IC - Office and Common Area Amenities, Supply to Industrial customers | 1. Water Consumption = Total Water consumed across project office and sales gallery owned by MLDL (Residential), during construction (residential), and common area amenities in IC & IC 2. Turnover = Sales per business type in the reporting area (As per nature of business and as mentioned under assumptions) 3. Water intensity = Total Water Consumption (in kl)/(Sales in lakh ₹ per business segment) |  |  | 1. The company operates in real estate business and is governed by IND AS 115 for recording the revenue as per completion contract method. However, for calculation of intensity numbers, actual sales done during the respective reporting period and as per business segment have been utilized.
Water intensity (per area developed or maintained) | 1. Residential - Water consumed in the construction and allied activities during the complete construction phase of all the projects 2. IC & IC - Water consumed post discharge of freshwater and treated water to customers | 1. Residential - Project Office and Sales Gallery, Construction Site activities 2. IC & IC - Office and Common Area Amenities, Supply to Industrial customers | 1. Water Consumption = Total Water consumed across project office and sales gallery owned by MLDL (Residential), during construction (residential), and common area amenities in IC & IC 2. Area developed/maintained = 2.1 Residential - Area in sq.ft. of all project offices and sales gallery owned by MLDL in reporting period + area constructed in the reporting year 2.2 IC & IC - Area in acres under Operation and Maintenance (O&M) of MLDL 3. Water intensity = Water consumed (in kl)/(Area in sq.ft. or Area in acres under O&M) |  |  | 1. For water intensity calculation, the water for 1.1 Residential business segment used is water consumed in offices & sales gallery, construction & allied activities 1.2 IC & IC business - Water consumed for office and common area amenities 2. For denominator 2.1 Residential business - Area in sq.ft. of all project offices, sales gallery (owned by MLDL), and area constructed in the reporting year 2.2 IC & IC business - Area under O&M by MLDL
Total Waste Generated | 1. Residential - Waste generated from construction and allied activities, Municipal solid waste during the complete construction phase of all the projects 2. IC & IC - Waste generated during development/O&M phase of all projects under IC & IC | 1. Residential - Municipal solid waste from Project Office and Sales Gallery, worker camp, and construction activity related waste 2. IC & IC - Municipal solid waste from Office and Common Area Amenities, Industrial customers | Total Waste Generated = Waste generated in 1. Residential - MSW waste from offices, sales gallery, worker camp, and C&D waste during construction and allied activities 2. IC & IC - MSW waste from office, common areas, and from our indutstrial customers
Total Waste Diverted from Landfill | 1. Residential - Waste sent to designated recyclers or reused during the complete construction phase of all the projects 2. IC & IC - Waste sent to designated recyclers or reused during development/O&M phase of all projects under IC & IC | 1. Residential - Municipal solid waste from Project Office and Sales Gallery, worker camp, and construction activity related waste 2. IC & IC - Municipal solid waste from Office and Common Area Amenities, Industrial customers | Total Waste Diverted from Landfill = Waste in 1. Residential - organic (food and garden) waste composted on site/sent to animal farm as fodder, recyclables being sent to authorized recyclers, and reuse of waste during the construction phase of the project 2. IC & IC - Organic waste composting onsite, recyclables being sent to authorized recyclers
Total Waste Directed to Disposal | 1. Residential - Waste sent to dumping grounds during the complete construction phase of all the projects 2. IC & IC - Waste sent to dumping grounds during development/O&M phase of all projects under IC & IC | 1. Residential - Municipal solid waste from Project Office and Sales Gallery, worker camp, and construction activity related waste 2. IC & IC - Municipal solid waste from Office and Common Area Amenities, Industrial customers | Total Waste Directed to Disposal = Waste in 1. Residential - C&D debris sent to govt, authroized dumping grounds, and MSW sent to local municipality 2. IC & IC - MSW sent to local municipality and debris during development sent to authorized dumping grounds. |  |  | MSW sent to municipality is considered as sent to landfill Construction debris (50%) is sent to government authoriized dumping grounds (with proper permission in place) and rest is reutilized onsite Soil, Gravel, stones waste is sent to dumping sites (for use by authorities such metro rail work, etc.) only at few project locations else it is resused completley on majority of our project locations
Employee Turnover | - | Employees across Mahindra Lifespaces per business segment - Residential and IC & IC | Employee Turnover = Number of employees that left the organization in the financial year (1st Apr - 31st Mar) | - | - | -
Employee Turnover rate (aligned to GRI) | - | Employees across Mahindra Lifespaces per business segment - Residential and IC & IC | Employee Turnover rate (aligned to GRI) = Number of employees that left the organization in the financial year (1st Apr - 31st Mar) / Total number of employees as on 31st March as per employee category, age group, gender) | - | - | -
Employee Turnover rate (aligned to BRSR) | - | Employees across Mahindra Lifespaces per business segment - Residential and IC & IC | Employee Turnover rate (aligned to BRSR) = Number of employees that left the organization in the financial year (1st Apr - 31st Mar) / Average of ("Total permanent Associates on 31st March" and "Total permanent Associates on 1st April") | - | - | -
New Hires | - | Employees across Mahindra Lifespaces per business segment - Residential and IC & IC | New Hires = Number of new hires in the financial year (1st Apr - 31st Mar) | - | - | -
New Hire rate | - | Employees across Mahindra Lifespaces per business segment - Residential and IC & IC | New Hire rate = Number of new hires in the financial year (1st Apr - 31st Mar) / Total number of employees as on 31st March as per employee category, age group, or gender) | - | - | -
Attrition Rate | - | Employees across Mahindra Lifespaces per business segment - Residential and IC & IC | Attrition Rate = Number of employees that left the organization in the financial year (1st Apr - 31st Mar)/ Average of ("Total employees as on 31st March" and "Total employees as on 1st April") | - | - | -
Average Training Hours | - | Employees/Workers across Mahindra Lifespaces per business segment - Residential and IC & IC | Average Training Hours = Total number of hours of training undertaken by employees in the financial year (1st Apr - 31st Mar) (as per categroy - age group, gender, employee type) /Total of employees undertaking the training (as per categroy - age group, gender, employee type) | - | - | -
Injury Frequency Rate | - | Workers across Mahindra Lifespaces per business segment - Residential and IC & IC | Injury Frequency Rate = Number of total injuries x 1000000 / total man hours worked | - | - | -
Lost Time Injury Frequency Rate (LTIFR) (per one-million-person hours worked) | - | Workers across Mahindra Lifespaces per business segment - Residential and IC & IC | Lost Time Injury Frequency Rate (LTIFR) (per one-million-person hours worked) = Total number of loss time injuries x 1000000 / total man hours worked | - | - | -
Lost Day Rate or Severity Rate | - | Workers across Mahindra Lifespaces per business segment - Residential and IC & IC | Lost Day Rate or Severity Rate = Number of man days lost due to loss time injury x 1000000 / total man hours worked | - | - | -